## 2224_BuzzerWireGame
Comment | Description | Designator | Footprint | LibRef | Quantity | Commandé | Reçu | Fournisseur | Num Article | Prix
Test Point | Test Point, 1 Position SMD, RoHS, Tape and Reel | BAT_LVL, GND, GND1, LED_B, LED_G, LED_R, RX1, TX1, Vbat, Vbus, Vcc | KSTN-5019_V | CMP-1672-00008-1 | 12 | Oui | Oui | Stock ETML
1042P | BATTERY HOLDER 18650 SMD TAB | BT1 | FP-1042P-MFG | CMP-19636-000019-1 | 1 | Oui | Oui | Mouser | 534-1042P
4.7uF, 16V | Multilayer Ceramic Capacitors 4.7μF ±10% 16V SMD 0805 | C1, C2, C3, C4 | CAP_0805 | CMP-08246-002735-1 | 4 | Oui | Oui | Stock ETML
6.8uF, 10V | Cap Ceramic 6.8uF 10V X5R 20% Pad SMD 0805 +85°C Automotive T/R | C5 | CAP_0805 | CMP-08246-000118-1 | 1 | Oui | Non | Mouser | 80-C0805C685K8P | 0.81
22pF, 10V | CAP 22pF 10V ±10% 0805 (2012 Metric) Thickness 0.75mm SMD | C6, C7 | CAP_0805 | CMP-1036-01211-1 | 2 | Oui | Oui | Stock ETML
10uF, 10V | CAP CER 10UF 10V X5R 0805 | C8 | CAP_0805 | CMP-2007-03243-2 | 1 | Oui | Oui | Stock ETML |  |  | Oui
100nF, 50V | WCAP-CSGP General Purpose Ceramic Capacitors, size 0805, 100nF, +/-10%, 50VDC | C9, C10, C11, C12, C13 | CAP_0805 | 885012207098 | 5 | Oui | Oui | Stock ETML |  |  | Non
LED R | Typical RED, GREEN, YELLOW, AMBER GaAs LED | D1, D5 | 3.2X1.6X1.1 | LED2 | 2 | Oui | Oui | Digi-key | 732-4991-1-ND
LED G | Typical RED, GREEN, YELLOW, AMBER GaAs LED | D2, D7 | 3.2X1.6X1.1 | LED2 | 2 | Oui | Oui | Digi-key | 732-4990-1-ND
LED B | Typical RED, GREEN, YELLOW, AMBER GaAs LED | D3 | 3.2X1.6X1.1 | LED2 | 1 | Oui | Oui | Digi-key | 732-4989-1-ND
BAS16 | Silicon Switching Diode, SOT23, Reel, Green | D4 | INF-SOT23_L | CMP-1176-00017-1 | 1 | Oui | Oui | Stock ETML
SS14-E3/5AT | Schottky Barrier Rectifier, 40 V Maximum DC Blocking Voltage, -65 to 125 degC, 2-Pin SMA Case, RoHS | D6 | VISH-DO-214AC-2_V | CMP-0549-00004-1 | 1 | Oui | Oui | Stock ETML
XMLDCL-00-R250-00C5AAA02 | High Power LEDs - Multi-Colour RGB, White 6000K LED | D8, D9 | XMLDCL00R25000C5AAA02 | XMLDCL-00-R250-00C5AAA02 | 2 | Oui | Oui | Mouser | 941-XMLDCL0R25C5A02
691214110002 | Serie 2141 - 3.50 mm Horizontal Entry Modular with Rising Cage Clamp WR-TBL, 2 pin | J1 | 691214110002 | CMP-1502-02464-1 | 1 | Oui | Oui | Digi-key | 691214110002S
Speaker | Loudspeaker | LS1 | XDCR_SMTB-0827-TW-R | Speaker | 1 | Oui | Oui | Stock ETML
61300611121 | THT Vertical Pin Header WR-PHD, Pitch 2.54 mm, Single Row, 6 pins | P1 | 61300611121 | CMP-1502-01070-1 | 1 | Oui | Oui | Stock ETML
691311700004 | Serie 3117 - 5.00mm Open Vertical PCB Header WR-TBL, 4 pin | P2 | 691311700004 | CMP-1502-02028-1 | 1 | Oui | Oui | Stock ETML
Header 16 | Header, 16-Pin | P3 | SHDR16W77P254_2X8_2764X859X1004P | Header 16 | 1 | Oui | Oui | Digi-key | 5103311-3
NVR1P02T1G | Power MOSFET, -20 V, -1 A, P-Channel, 3-Pin SOT-23, Pb-Free, Tape and Reel | Q1 | ONSC-SOT-23-3-318-08_V | CMP-1058-00745-1 | 1 | Oui | Oui | Mouser | 863-NVR1P02T1G | 0.40
IRLML2402 | MOSFET N-CH 20V 1.2A SOT-23 | Q3, Q4, Q5, Q6, Q7,Q2 | FP-Micro3-IPC_B | CMP-32901-000179-1 | 6 | Oui | Oui | Stock ETML
5K1 | Resistor | R1, R2 | RES_0805 | Res2 | 2 | Oui | Oui | Stock ETML
360R | Resistor | R3, R4, R26 | RES_0805 | Res2, CMP-2001-00528-1 | 3 | Oui | Oui | Stock ETML
620R | Resistor | R5, R19 | RES_0805 | Res2, CMP-2001-00528-1 | 2 | Oui | Oui | Stock ETML
39K | Resistor | R6, R11 | RES_0805 | Res3 | 2 | Oui | Oui | Stock ETML
36K | Resistor | R7 | RES_0805 | Res3 | 1 | Oui | Oui | Stock ETML
10K | Resistor | R8, R13, R22, R28, R29, R30, R31, R32, R38 | RES_0805 | Res2, CMP-2001-04376-1 | 9 | Oui | Oui | Stock ETML
5K6 | Resistor | R9 | RES_0805 | Res2 | 1 | Oui | Oui | Stock ETML
2K2 | Resistor | R10 | RES_0805 | Res2 | 1 | Oui | Oui | Stock ETML
270R | Resistor | R12 | RES_0805 | Res3 | 1 | Oui | Oui | Stock ETML
100K | Resistor | R14, R23, R33, R39, R44, R48 | RES_0805 | CMP-2001-00479-1, Res2 | 6 | Oui | Oui | Stock ETML
24R | Resistor | R15, R16 | RES_0805 | Res2 | 2 | Oui | Oui | Stock ETML
20K | Resistor | R17 | RES_0805 | Res2 | 1 | Oui | Oui | Stock ETML
1K | Resistor | R18, R24 | RES_0805 | Res2, CMP-1013-00510-2 | 2 | Oui | Oui | Stock ETML
150R | Resistor | R20 | RES_0805 | Res2 | 1 | Oui | Oui | Stock ETML
200R | Resistor | R21, R27, R37, R40, R47 | RES_0805 | Res2 | 5 | Oui | Oui | Stock ETML
100R | Resistor | R25 | RES_0805 | CMP-2001-04723-1 | 1 | Oui | Oui | Stock ETML
2R | Resistor | R34, R41 | RES_0805 | Res2 | 2 | Oui | Oui | Mouser | 652-CHP0805QFW-2R00ELF
3.3R | Resistor | R35, R42 | RES_0805 | Res2 | 2 | Oui | Oui | Mouser | 652-CHP0805QFW-3R30E
6.2R | Resistor | R36, R43 | RES_0805 | Res2 | 2 | Oui | Oui | Mouser | 71-CRCW08056R20JNEA
15R | Resistor | R45 | RES_0805 | Res2 | 1 | Oui | Oui | Stock ETML
PEC12R-2220F-S0024 | ROTARY ENCODER MECHANICAL 24PPR | S1 | XDCR_PEC12R-2220F-S0024 | CMP-07421-000062-1 | 1 | Oui | Oui | Digi-key | PEC12R-2220F-S0024
430182043816 | WS-TASV SMD Tact Switch 6X6 mm | SW1 | 430182043816 | CMP-1452-00013-1 | 1 | Oui | Oui | Stock ETML
MCP73871T-2CCI/ML | Charger IC Lithium Ion/Polymer 20-QFN _4x4_ | U1 | Microchip_C04V2 | MCP73871T-2CCI/ML | 1 | Oui | Oui | Stock ETML
CY7C64225-28PVXCT | USB-to-UART Bridge Controller, 3 to 5.25 V, 0 to 70 degC, 28-Pin SSOP (PVX28), Tape and Reel | U2 | CYP-PVX28_M | CMP-0967-00141-1 | 1 | Oui | Oui | Stock ETML
MAX1793EUE33+ |  | U3 | TSOP65P640X110_HS-17N | MAX1793EUE33+ | 1 | Oui | Oui | Stock ETML
PIC32MX250F256D-I/PT | 32-bit Microcontroller with Audio and Graphics Interface, USB and Advanced Analog, 50 MHz, 33 I/O, PMP, -40 to 85 degC, 44-pin TQFP (PT44), Tray | U4 | MCHP-TQFP-PT44_M | CMP-0048-00499-1 | 1 | Oui | Oui | Stock ETML
3362P-1-102LF | 1 kOhms 0.5W, 1/2W PC Pins Through Hole Trimmer Potentiometer Cermet 1 Turn Top Adjustment | VR1 | TRIM_3362P-1-102LF | 3362P-1-102LF | 1 | Oui | Oui | Stock ETML
U262-161N-4BVC11 | U262-161N-4BVC11 XKB Connectivity | X1 | GCT_USB4105-GF-A | USB-C Type 2.0 | 1 | Oui | Oui
8MHz, 12p | Resistance Weld SMD Crystal, 8 MHz, +/- 30 ppm, 12 pF, -20 to 70 degC, 2-Pin SMD, RoHS, Tape and Reel | Y1 | FOX-FOXSDLF160-20_V | CMP-1749-00001-1 | 1 | Oui | Oui | Stock ETML